## BOM Report
Bill of Materials |  |  | FPGA Oscilloscope
Source Data From: |  | FPGA-Oscilloscope.PrjPcb
Project: |  | FPGA-Oscilloscope.PrjPcb
Variant: |  | None
Creation Date: | 4/2/2014 | 8:42:03 PM
Print Date: | 41736 | 41736.0593
Footprint | Comment | LibRef | Designator | Description | Quantity
CAPR5-4X5 | 47uF | Cap Pol1 | C1, C2, C24, C37 | Polarized Capacitor (Radial) | 4
1608[0603] | 0.1uF | Cap Semi | C3, C4, C5, C6, C7, C8, C9, C10, C11, C12, C13, C14, C15, C16, C17, C18, C19, C20, C21, C25, C26, C27, C28, C29, C30, C31, C32, C33, C34, C35, C36, C38, C39, C40, C41, C42, C43, C44, C45, C46, C47, C48, C49, C50, C51, C52, C54, C55, C58, C59, C60, C61, C62, C64, C65, C67, C68, C69, C70, C71, C72, C73, C74, C75, C76 | Capacitor (Semiconductor SIM Model) | 65
1608[0603] | 10uF | Cap Semi | C22, C23, C53 | Capacitor (Semiconductor SIM Model) | 3
1608[0603] | 1pF | Cap Semi | C56, C57 | Capacitor (Semiconductor SIM Model) | 2
1608[0603] | 150nF | Cap Semi | C63, C66 | Capacitor (Semiconductor SIM Model) | 2
3.2X1.6X1.1 | LED2 | LED2 | D1 | Typical RED, GREEN, YELLOW, AMBER GaAs LED | 1
SOT-23-3 | SMP1307 | SMP1307-005LF | D2, D3, D4, D5 |  | 4
HDR2X5_CEN | Header 5X2A | Header 5X2A | J1 | Header, 5-Pin, Dual row | 1
DIN5 | PS_CONN | PS_CONN | J2 | Elpac Compatible Power Supply Connector | 1
MOLEX-40 | DISP_CONN | NHD-4.3-Display-connector | J3 |  | 1
MOLEX-6 | TOUCH_CONN | NHD-4.3-Touch-connector | J4 |  | 1
AMP31-5540 | BNC | BNC | J5, J6 | BNC Connector | 2
20x20 | Playground | Playground | J7, J8 |  | 2
HDR1X3 | Header 3 | Header 3 | JP1, JP2, JP3, JP7 | Header, 3-Pin | 4
TestPoint | TestPoint | TestPoint | JP4, JP5, JP6, JP8, JP9, JP10, JP11, JP12 |  | 8
1608[0603] | Ferrite Bead | Inductor | L1 | Inductor | 1
HDR1X8 | Header 8 | Header 8 | P1, P2, P3, P4, P5 | Header, 8-Pin | 5
POT-3 | 10K | Potentiometer | POT1, POT2 |  | 2
1608[0603] | 1K | RES1 | R1, R2, R7, R76, R79, R84, R86 |  | 7
1608[0603] | 10K | RES1 | R3, R4, R5, R8, R9, R10, R11, R12, R13, R14, R15, R16, R17, R18, R19, R20, R21, R22, R23, R24, R25, R26, R27, R28, R29, R30, R31, R32, R33, R34, R35, R36, R37, R38, R39, R40, R41, R42, R43, R44, R45, R46, R47, R48, R50, R53, R54, R55, R56, R57, R58, R59, |  | 87
1608[0603] | 25 | RES1 | R6 |  | 1
1608[0603] | 100 | RES1 | R49 |  | 1
AXIAL-0.7 | 1 | RES1 | R51, R52 |  | 2
1608[0603] | 150 | RES1 | R62 |  | 1
1608[0603] | 2K | RES1 | R80, R82 |  | 2
1608[0603] | 20K | RES1 | R81, R83 |  | 2
1608[0603] | 1M | RES1 | R85, R87 |  | 2
1608[0603] | 47K | RES1 | R89, R90, R91, R92 |  | 4
SPDT | mom | PVB4-MOM | SW1, SW4, SW5, SW6, SW7, SW8 |  | 6
SP3T | CL-SB-13B-02T | CL-SB-13B-02T | SW2, SW3 |  | 2
SPDT | latch | PVB4-LATCH | SW9, SW10 |  | 2
ROTENCPB | SW-ROTARY&PB | SW-ROTARY&PB | SW11, SW12, SW13, SW14, SW15 | Rotary Encoder with Built-In Push Button | 5
SO-8 | EPCS1 | EPCS1 | U1 | Altera Serial Configuration Device | 1
TSSOP48 | 74LVTH162245 | 74LVTH162245 | U2, U3, U5, U6, U7, U8, U10, U11, U17 | 16-Bit Bus Transceiver | 9
PQFP240 | EP3C25Q240 | EP3C25Q240 | U4 | Cyclone III EP3C-25 FPGA PQFP240 | 1
TO-263 | LM1086 | LM1086 | U9, U13, U14 | 1.5A Low Dropout Positive Regulator | 3
SOT-23 | ADM8316 | ADM8316 | U12 | Analog Devices Watchdog Timer and Reset IC | 1
TSOP-32 8x14mm | SST39VF020 | SST39VF020 | U15 | Microchip 2 Mbit (256k x 8 bit) Multi-Purpose Flash | 1
TSOP-32 8x20mm | AS7C31024B | AS7C31024B | U16 | Alliance 1 Mbit (128k x 8bit) SRAM | 1
SSOP64 | MSM5416283 | MSM5416283 | U18 | 256K x 16bit VRAM | 1
MSOP-8 | AD8066 | AD8066 | U19, U22 |  | 2
QFP24-7x7 | AD9288 | AD9288 | U20 | Dual Channel ADC | 1
TSSOP16 | PCA9534 | PCA9534 | U21 |  | 1
SOP28 | THS7002 | THS7002 | U23 |  | 1
OSC-3.2x2.5 | OSCOE | OSCOE | X1 | Oscillator with Active High Output Enable | 1
257
Approved |  | Notes

## Project Information
Project Full Path | C:\Users\Albert\Documents\GitHub\FPGA-Oscilloscope\Circuit\FPGA-Oscilloscope.PrjPcb
Project Filename | FPGA-Oscilloscope.PrjPcb
Variant Name | None
Data-Source Filename | FPGA-Oscilloscope.PrjPcb
Data-Source Full Path | C:\Users\Albert\Documents\GitHub\FPGA-Oscilloscope\Circuit\FPGA-Oscilloscope.PrjPcb
Title | FPGA Oscilloscope
Total Quantity | 257
Report Time | 8:42:03 PM
Report Date | 4/2/2014
Report Date & Tine | 4/2/2014 8:42:03 PM
Output Name | Bill of Materials
Output Type | BOM_PartType
Output Generator Name | BOM
Output Generator Description | Bill of Materials