## Sheet1
Albert Gural
Cyclone III (EPC340) Pins
Pin | Active (H/L) | Direction (I/O) | Connection | Use
VCCINT | - | - | 1.2V | Internal Logic Power
VCCIO1 | - | - | 3.3V | I/O Bank Voltage
VCCIO2 | - | - | 3.3V | I/O Bank Voltage
VCCIO3 | - | - | 3.3V | I/O Bank Voltage
VCCIO4 | - | - | 3.3V | I/O Bank Voltage
VCCIO5 | - | - | 3.3V | I/O Bank Voltage
VCCIO6 | - | - | 3.3V | I/O Bank Voltage
VCCIO7 | - | - | 3.3V | I/O Bank Voltage
VCCIO8 | - | - | 3.3V | I/O Bank Voltage
VCCA1 | - | - | 2.5V | Analog Power for PLLs
VCCA2 | - | - | 2.5V | Analog Power for PLLs
VCCA3 | - | - | 2.5V | Analog Power for PLLs
VCCA4 | - | - | 2.5V | Analog Power for PLLs
VCCD_PLL1 | - | - | 1.2V | Digital Power for PLLs
VCCD_PLL2 | - | - | 1.2V | Digital Power for PLLs
VCCD_PLL3 | - | - | 1.2V | Digital Power for PLLs
VCCD_PLL4 | - | - | 1.2V | Digital Power for PLLs
GND | - | - | GND | Grounds
GNDA1 | - | - | GND | Ground for PLLs
GNDA2 | - | - | GND | Ground for PLLs
GNDA3 | - | - | GND | Ground for PLLs
GNDA4 | - | - | GND | Ground for PLLs
CLK0/DIFFCLK_0p | - | I | CLOCK | CPU Clock
CLK1/DIFFCLK_0n | - | I | CLOCK | CPU Clock
CLK2/DIFFCLK_1p | - | - | GND | -
CLK3/DIFFCLK_1n | - | - | GND | -
CLK4/DIFFCLK_2p | - | - | GND | -
CLK5/DIFFCLK_2n | - | - | GND | -
CLK6/DIFFCLK_3p | - | - | GND | -
CLK7/DIFFCLK_3n | - | - | GND | -
CLK8/DIFFCLK_5p | - | - | GND | -
CLK9/DIFFCLK_5n | - | - | GND | -
CLK10/DIFFCLK_4n | - | - | GND | -
CLK11/DIFFCLK_4p | - | - | GND | -
CLK12/DIFFCLK_7n | - | - | GND | -
CLK13/DIFFCLK_7p | - | - | GND | -
CLK14/DIFFCLK_6n | - | - | GND | -
CLK15/DIFFCLK_6p | - | - | GND | -
nCE | L | I | GND | Chip Enable
nCONFIG | L | I | Reset Circuitry | Resets the Chip
nSTATUS | L | I/O | 10k to VCCIO | Tie High to keep chip on
CONF_DONE | L | I/O | 10k to VCCIO | Configuration Status Pin
DATA0 | - | - | DATA | DATA of Serial Config. Device
DCLK | - | - | DCLK | DCLK of Serial Config. Device
MSEL0 | H | I | VCCIO | POR Speed
MSEL1 | H | I | VCCIO | POR Speed
MSEL2 | H | I | VCCIO | POR Speed
TCK | H | I | JTAG / 1k to GND | JTAG Pin
TDI | H | I | JTAG / 10k to VCCA | JTAG Pin
TDO | H | O | JTAG | JTAG Pin
TMS | L | I | JTAG / 10k to VCCA | JTAG Pin
IO4/DIFFIO_L1p | L | O | Flash CS | Enable Boot Flash
IO5/DIFFIO_L1n | L | O | SRAM CS | Enable SRAM
IO6 | L | O | VRAM CS | Enable VRAM
IO9 | L | O | RAS# | VRAM Row Address Strobe
IO12/DATA1 | L | O | ASDI | ASDI of Serial Config. Device
IO13/VREFB1N0 | L | O | CAS# | VRAM Col Address Strobe
IO14/FLASH_nCE/nCS0 | - | I/O | nCS | nCS of Serial Config. Device
IO18 | L | O | i2c CS | Enable i2c
IO21/DIFFIO_L6p | L | O | Switch CS | Enable Data from Switches
IO22/DIFFIO_L6n | L | O | Rotary Switch CS | Enable Data from Rotary Switches
IO38/DIFFIO_L8n | L | O | Compare Regs. CS | Enable Data to Compare Registers
IO39 | L | O | Real-Time Math CS | Enable Data from Real-time Math
IO41/DIFFIO_L10p | L | O | Input Queues CS | Enable Data from Input Queues
IO43/DIFFIO_L10n | H | O | Output Enable | Enables Chip Outputs
IO44/DIFFIO_L11p | H | O | R/W Control | Read (H) or Write (L) Select
IO45/DIFFIO_L11n | L | O | WDT Clear Pin | Clears WDT Counter
IO45/DIFFIO_L11n | L | O | Trigger Reset | Resets trigger circuitry
IO46/VREFB2N0 | H | I | Switch Int. | Indicates switch change
IO49/DIFFIO_L13p | H | I | Rot. Switch Int. | Indicates rotary switch move
IO50/DIFFIO_L13n | H | I | Queue Full Int. | Indicates queue full
IO51/RUP1 | - | - | - | -
IO52/RDN1 | - | - | - | -
IO55 | - | - | - | -
IO56/DIFFIO_L15p | - | - | - | -
IO57/DIFFIO_L15n | - | - | - | -
IO63/DIFFIO_B2p | H | I | Ch. A ADC Input | Ch. A Input
IO64/DIFFIO_B2n | H | I | Ch. A ADC Input | Ch. A Input
IO65 | H | I | Ch. A ADC Input | Ch. A Input
IO68 | H | I | Ch. A ADC Input | Ch. A Input
IO69/PLL1_CLKOUTp | - | - | - | -
IO70/PLL1_CLKOUTn | - | - | - | -
IO71/DIFFIO_B4p | H | I | Ch. A ADC Input | Ch. A Input
IO72/DIFFIO_B4n | H | I | Ch. A ADC Input | Ch. A Input
IO73 | H | I | Ch. A ADC Input | Ch. A Input
IO76/VREFB3N0 | H | I | Ch. A ADC Input | Ch. A Input
IO78 | H | I | Ch. B ADC Input | Ch. B Input
IO80 | H | I | Ch. B ADC Input | Ch. B Input
IO81/DIFFIO_B7p | H | I | Ch. B ADC Input | Ch. B Input
IO82/DIFFIO_B7n | H | I | Ch. B ADC Input | Ch. B Input
IO83 | H | I | Ch. B ADC Input | Ch. B Input
IO84 | H | I | Ch. B ADC Input | Ch. B Input
IO87 | H | I | Ch. B ADC Input | Ch. B Input
IO88 | H | I | Ch. B ADC Input | Ch. B Input
IO93/DIFFIO_B13p | H | O | Address Bus | Address Bus
IO94/DIFFIO_B13n | H | O | Address Bus | Address Bus
IO95 | H | O | Address Bus | Address Bus
IO98/DIFFIO_B16p | H | O | Address Bus | Address Bus
IO99/DIFFIO_B16n | H | O | Address Bus | Address Bus
IO100 | H | O | Address Bus | Address Bus
IO103 | H | O | Address Bus | Address Bus
IO106 | H | O | Address Bus | Address Bus
IO107/VREFB4N0 | H | O | Address Bus | Address Bus
IO108/DIFFIO_B20p | H | O | Address Bus | Address Bus
IO109/DIFFIO_B20n | H | O | Address Bus | Address Bus
IO110 | H | O | Address Bus | Address Bus
IO111/RUP2 | H | O | Address Bus | Address Bus
IO112/RDN2 | H | O | Address Bus | Address Bus
IO113 | H | O | Address Bus | Address Bus
IO114 | H | O | Address Bus | Address Bus
IO117/PLL4_CLKOUTp | H | O | Address Bus | Address Bus
IO118/PLL4_CLKOUTn | H | O | Address Bus | Address Bus
IO119/DIFFIO_B25p | H | O | Address Bus | Address Bus
IO120/DIFFIO_B25n | H | O | Address Bus | Address Bus
IO126/RUP3 | H | I | Switch Input | Switch Input
IO127/RDN3 | H | I | Switch Input | Switch Input
IO128 | H | I | Switch Input | Switch Input
IO131/DIFFIO_R13n | H | I | Switch Input | Switch Input
IO132/DIFFIO_R13p | H | I | Switch Input | Switch Input
IO133/VREFB5N0 | H | I | Switch Input | Switch Input
IO134/DIFFIO_R12n/nWE | H | I | Switch Input | Switch Input
IO135/DIFFIO_R12p | H | I | Switch Input | Switch Input
IO137/DIFFIO_R11n | H | I | Switch Input | Switch Input
IO139/DIFFIO_R11p | H | I | Switch Input | Switch Input
IO142/DIFFIO_R10n | H | I | Switch Input | Switch Input
IO143/DIFFIO_R10p | H | I | Switch Input | Switch Input
IO144/DIFFIO_R9n/DEV_OE | H | I/O | VCCIO | -
IO145/DIFFIO_R9p/DEV_CLRn | L | I/O | VCCIO | -
IO146 | H | I | Switch Input | Switch Input
IO147/DIFFIO_R7n | H | I | Switch Input | Switch Input
IO148/DIFFIO_R7p | - | - | - | -
IO159/DIFFIO_R5n/INIT_DONE | H | I/O | 10k to VCCIO | -
IO160/DIFFIO_R5p/CRC_ERROR | H | I/O | GND | -
IO161 | - | - | - | -
IO162/DIFFIO_R4n/nCEO | - | - | - | -
IO164/DIFFIO_R4p/CLKUSR | - | - | GND | -
IO166 | H | I | Logic Analyzer | Logic Analyzer Input
IO167/DIFFIO_R3n | H | I | Logic Analyzer | Logic Analyzer Input
IO168/DIFFIO_R3p | H | I | Logic Analyzer | Logic Analyzer Input
IO169/VREFB6N0 | H | I | Logic Analyzer | Logic Analyzer Input
IO171 | H | I | Logic Analyzer | Logic Analyzer Input
IO173 | H | I | Logic Analyzer | Logic Analyzer Input
IO176/DIFFIO_R1n | H | I | Logic Analyzer | Logic Analyzer Input
IO177/DIFFIO_R1p | H | I | Logic Analyzer | Logic Analyzer Input
IO181 | H | I/O | Data Bus | Data Bus
IO182/DIFFIO_T23n | H | I/O | Data Bus | Data Bus
IO183/DIFFIO_T23p | H | I/O | Data Bus | Data Bus
IO184 | H | I/O | Data Bus | Data Bus
IO185/PLL2_CLKOUTn | H | I/O | Data Bus | Data Bus
IO186/PLL2_CLKOUTp | H | I/O | Data Bus | Data Bus
IO187/RUP4 | H | I/O | Data Bus | Data Bus
IO188/RDN4 | H | I/O | Data Bus | Data Bus
IO189 | H | I/O | Data Bus | Data Bus
IO194 | H | I/O | Data Bus | Data Bus
IO195/VREFB7N0 | H | I/O | Data Bus | Data Bus
IO196/DIFFIO_T19n | H | I/O | Data Bus | Data Bus
IO197/DIFFIO_T19p | H | I/O | Data Bus | Data Bus
IO200 | H | I/O | Data Bus | Data Bus
IO201 | H | I/O | Data Bus | Data Bus
IO202/DIFFIO_T15n | H | I/O | Data Bus | Data Bus
IO203/DIFFIO_T15p | L | I/O | i2c SCL | i2c Clock pin
IO207 | L | I/O | i2c SDA | i2c Data pin
IO214 | H | I | Rotary Input | Rotary Switch Input
IO216 | H | I | Rotary Input | Rotary Switch Input
IO217 | H | I | Rotary Input | Rotary Switch Input
IO218/DIFFIO_T10n/DATA2 | H | I | Rotary Input | Rotary Switch Input
IO219/DIFFIO_T10p/DATA3 | H | I | Rotary Input | Rotary Switch Input
IO221/DATA4 | H | I | Rotary Input | Rotary Switch Input
IO223/VREFB8N0 | H | I | Rotary Input | Rotary Switch Input
IO224 | H | I | Rotary Input | Rotary Switch Input
IO226/DATA5 | H | I | Rotary Input | Rotary Switch Input
IO230/DIFFIO_T6n | H | I | Rotary Input | Rotary Switch Input
IO231/DIFFIO_T6p/DATA6 | H | O | Data Bus Out | Use Data Bus as Output
IO232/DATA7 | H | O | i2c Out | Use i2c as Output
IO233 | - | - | - | -
IO234/DIFFIO_T2n | - | - | - | -
IO235/DIFFIO_T2p | - | - | - | -
IO236 | - | - | - | -
IO237/DIFFIO_T1n | - | - | - | -
IO238/DIFFIO_T1p | - | - | - | -
IO239/PLL3_CLKOUTn | - | - | - | -
IO240/PLL3_CLKOUTp | - | - | - | -